## PushType Controllino Mega
PINOUT PUSH TYPE TEST RIG
program variable | cable colour | WAGO clamps |  | PLC pin | remarks
CONTROLLINO DIGITAL OUTPUTS (LOW = 0V, HIGH = 24V)
MotFeedOben |  | 1 | - | D0
MotFeedUnten |  | 2 | - | D1
ZylRevolverschieber |  | 3 | - | D2
ZylMesser |  | 4 | - | D3
ZylAirBlower |  | 5 | - | D4
(unconnected valve) |  | 6 | - | D5
ZylGummihalter |  | 7 | - | D6
ZylFalltuerschieber |  | 8 | - | D7
ZylMagnetarm |  | 11 | - | D8
ZylSchild |  | 12 | - | D9
(unconnected valve) |  | 13 | - | D10
RED_LIGHT_PIN |  | 14 | - | D11
GREEN_LIGHT_PIN |  | 15 | - | D12
n.a. |  | 16 |  | D13
CONTROLLINO INPUTS (LOW = 0-7.2V, HIGH = 18-24V)
BANDSENSOR_UNTEN | GN | 22 | + / - | A6 | signal=GN, +=RD, GND=BK, teach=YL
BANDSENSOR_OBEN | GN | 23 | + / - | A5 | signal=GN, +=RD, GND=BK, teach=YL
Strapsensor-Type: SICK WTB2S-2P3275S36; sensing range: 6 … 50mm; sensor colors: +=BN, GND=BL, signal=BK, teach=WT; output switches high if strap is detected; to teach, set teach high
TOOL_END_SWITCH_PIN | BL | 24 | + | A4
SENSOR_PLOMBE |  | 25 | + / - | A3 | +=BN, GND=BL
TEMP_SENSOR_PIN |  | 26 | + | A2 | PT100 Module 0...200°C 0…10V
n.a. |  | 27 | + | A1 | deactivated (ex start_button)
n.a. |  | 28 | + | A0 | deactivated (ex stop_button)
CONTROLLINO RELAYS
TOOL_MOTOR_RELAY | YL | n.a. | - | R5
TOOL_WIPPENSCHALTER | GN | n.a. |  | R8 | tool white cable
| BK | n.a. | - | CMN | connect GND of all devices
| GN | n.a. |  | R9 | tool red cable
[6 empty] | BK | Black
[6 empty] | BL | Blue
[6 empty] | BN | Brown
[6 empty] | GN | Green
[6 empty] | VT | Violet
[6 empty] | WT | White
[6 empty] | YL | Yellow
[6 empty] | OR | Orange
[6 empty] | RD | Red
[6 empty] | GY | Gray

## ControllinoMegaTxRxInt
Arduino Mega (AT MEGA 2560) |  | Controllino | Remarks
PIN | FUNCTON | PIN
0 | TX0 | USB | Used for USB
1 | RX0 | USB | Used for USB
2 |  | D0
3 |  | D1
14 | TX3 | RS 485 Module
15 | RX3 | RS 485 Module
16 | TX2 | Pin Header X2 | Used for Nextion Display
17 | RX2 | Pin Header X2 | Used for Nextion Display
18 | TX1 | IN 0 (Interrupt) + Pin Header X1
19 | RX1 | IN 1 (Interrupt) + Pin Header X1
20 |  | Pin Header X1
21 |  | Pin Header X1
INTERRUPT PINS | INTERRUPT PIN